## Profile
Device Profile: | 5001 | Modular Device Profile |  | Usage Notes: - The PDO mapping object and SyncManager assignment object doesn't need to be defined. In that case they are created automatically. - The following objects are fixed included in the SSC and shall not be defined in the file : 0x1000, 0x1001, 0x1008, 0x1009, 0x100a, 0x1010, 0x1011, 0x1018, 0x10F0, 0x10F1, 0x10F3, 0x1c00, 0x1c32, 0x1c33 - Entries less or equal one 8Bit shall not overlap byte borders. - Entries greater 8Bit shall always start at an exact word border
Modul Profile: | 0
The object dictionary defined here shall be used complementary with ETG.5001 and ETG.1000
Index | ObjectCode | SI | DataType | Name | Default | Min | Max | M/O/C | B/S | Access | rx/tx | CoeRead | CoeWrite | Description
//0x04xx | Units
//0x8xx | Enums (0x0800 - 0xFFF)
//0x14nn | RxPDO Parameter (0x1400 - 0x15FF)
//0x16nn | RxPDO Mapping (0x1600 - 0x17FF) ¦ NOTE: if no RxPDO mapping object is defined the will be created automatically
//0x18nn | TxPDO Paramter (0x1800 - 0x19FF)
//0x1Ann | TxPDO Mapping (0x1A00 - 0x1BFF) ¦ NOTE: if no TxPDO mapping object is defined the will be created automatically
//0x1C12 | SyncManager 2 Assignment ¦ NOTE: if this object is not defined it will be created automatically
//0x1C13 | SyncManager 3 Assignment ¦ NOTE: if this object is not defined it will be created automatically
//0x6nnx | Input Data of the Module (0x6000 - 0x6FFF)
0x6000 | RECORD |  |  | Input
|  | 0x01 | UDINT | STAT | 0 |  |  |  |  | ro
|  | 0x02 | DINT | ENC1 | 0 |  |  |  |  | ro
|  | 0x03 | DINT | ENC2 | 0 |  |  |  |  | ro
|  | 0x04 | DINT | ENC3 | 0 |  |  |  |  | ro
|  | 0x05 | DINT | ENC4 | 0 |  |  |  |  | ro
|  | 0x06 | DINT | ENC5 | 0 |  |  |  |  | ro
|  | 0x07 | DINT | ENC6 | 0 |  |  |  |  | ro
|  | 0x08 | DINT | ENC7 | 0 |  |  |  |  | ro
|  | 0x09 | DINT | ENC8 | 0 |  |  |  |  | ro
|  | 0x0A | INT | ADC1 | 0 |  |  |  |  | ro
|  | 0x0B | INT | ADC2 | 0 |  |  |  |  | ro
|  | 0x0C | INT | ADC3 | 0 |  |  |  |  | ro
|  | 0x0D | INT | ADC4 | 0 |  |  |  |  | ro
|  | 0x0E | INT | ADC5 | 0 |  |  |  |  | ro
|  | 0x0F | INT | ADC6 | 0 |  |  |  |  | ro
|  | 0x10 | INT | ADC7 | 0 |  |  |  |  | ro
|  | 0x11 | INT | ADC8 | 0 |  |  |  |  | ro
|  | 0x12 | BOOL | RDY1 | 0 |  |  |  |  | ro
|  | 0x13 | BOOL | RDY2 | 0 |  |  |  |  | ro
|  | 0x14 | BOOL | RDY3 | 0 |  |  |  |  | ro
|  | 0x15 | BOOL | RDY4 | 0 |  |  |  |  | ro
|  | 0x16 | BOOL | RDY5 | 0 |  |  |  |  | ro
|  | 0x17 | BOOL | RDY6 | 0 |  |  |  |  | ro
|  | 0x18 | BOOL | RDY7 | 0 |  |  |  |  | ro
|  | 0x19 | BOOL | RDY8 | 0 |  |  |  |  | ro
|  | 0x1A | BOOL | ERR1 | 0 |  |  |  |  | ro
|  | 0x1B | BOOL | ERR2 | 0 |  |  |  |  | ro
|  | 0x1C | BOOL | ERR3 | 0 |  |  |  |  | ro
|  | 0x1D | BOOL | ERR4 | 0 |  |  |  |  | ro
|  | 0x1E | BOOL | ERR5 | 0 |  |  |  |  | ro
|  | 0x1F | BOOL | ERR6 | 0 |  |  |  |  | ro
|  | 0x20 | BOOL | ERR7 | 0 |  |  |  |  | ro
|  | 0x21 | BOOL | ERR8 | 0 |  |  |  |  | ro
|  | 0x22 | BOOL | LSH1 | 0 |  |  |  |  | ro
|  | 0x23 | BOOL | LSH2 | 0 |  |  |  |  | ro
|  | 0x24 | BOOL | LSH3 | 0 |  |  |  |  | ro
|  | 0x25 | BOOL | LSH4 | 0 |  |  |  |  | ro
|  | 0x26 | BOOL | LSH5 | 0 |  |  |  |  | ro
|  | 0x27 | BOOL | LSH6 | 0 |  |  |  |  | ro
|  | 0x28 | BOOL | LSH7 | 0 |  |  |  |  | ro
|  | 0x29 | BOOL | LSH8 | 0 |  |  |  |  | ro
|  | 0x2A | BOOL | LSL1 | 0 |  |  |  |  | ro
|  | 0x2B | BOOL | LSL2 | 0 |  |  |  |  | ro
|  | 0x2C | BOOL | LSL3 | 0 |  |  |  |  | ro
|  | 0x2D | BOOL | LSL4 | 0 |  |  |  |  | ro
|  | 0x2E | BOOL | LSL5 | 0 |  |  |  |  | ro
|  | 0x2F | BOOL | LSL6 | 0 |  |  |  |  | ro
|  | 0x30 | BOOL | LSL7 | 0 |  |  |  |  | ro
|  | 0x31 | BOOL | LSL8 | 0 |  |  |  |  | ro
//0x7nnx | Output Data of the Module (0x7000 - 0x7FFF)
0x7000 | RECORD |  |  | Output
|  | 0x01 | UDINT | CTRL | 0 |  |  |  |  | rw
|  | 0x02 | DINT | SET1 | 0 |  |  |  |  | rw
|  | 0x03 | DINT | SET2 | 0 |  |  |  |  | rw
|  | 0x04 | DINT | SET3 | 0 |  |  |  |  | rw
|  | 0x05 | DINT | SET4 | 0 |  |  |  |  | rw
|  | 0x06 | DINT | SET5 | 0 |  |  |  |  | rw
|  | 0x07 | DINT | SET6 | 0 |  |  |  |  | rw
|  | 0x08 | DINT | SET7 | 0 |  |  |  |  | rw
|  | 0x09 | DINT | SET8 | 0 |  |  |  |  | rw
|  | 0x0A | INT | DAC1 | 0 |  |  |  |  | rw
|  | 0x0B | INT | DAC2 | 0 |  |  |  |  | rw
|  | 0x0C | INT | DAC3 | 0 |  |  |  |  | rw
|  | 0x0D | INT | DAC4 | 0 |  |  |  |  | rw
|  | 0x0E | INT | DAC5 | 0 |  |  |  |  | rw
|  | 0x0F | INT | DAC6 | 0 |  |  |  |  | rw
|  | 0x10 | INT | DAC7 | 0 |  |  |  |  | rw
|  | 0x11 | INT | DAC8 | 0 |  |  |  |  | rw
|  | 0x12 | BOOL | ENA1 | 0 |  |  |  |  | rw
|  | 0x13 | BOOL | ENA2 | 0 |  |  |  |  | rw
|  | 0x14 | BOOL | ENA3 | 0 |  |  |  |  | rw
|  | 0x15 | BOOL | ENA4 | 0 |  |  |  |  | rw
|  | 0x16 | BOOL | ENA5 | 0 |  |  |  |  | rw
|  | 0x17 | BOOL | ENA6 | 0 |  |  |  |  | rw
|  | 0x18 | BOOL | ENA7 | 0 |  |  |  |  | rw
|  | 0x19 | BOOL | ENA8 | 0 |  |  |  |  | rw
|  | 0x1A | BOOL | RST1 | 0 |  |  |  |  | rw
|  | 0x1B | BOOL | RST2 | 0 |  |  |  |  | rw
|  | 0x1C | BOOL | RST3 | 0 |  |  |  |  | rw
|  | 0x1D | BOOL | RST4 | 0 |  |  |  |  | rw
|  | 0x1E | BOOL | RST5 | 0 |  |  |  |  | rw
|  | 0x1F | BOOL | RST6 | 0 |  |  |  |  | rw
|  | 0x20 | BOOL | RST7 | 0 |  |  |  |  | rw
|  | 0x21 | BOOL | RST8 | 0 |  |  |  |  | rw
//0x8nnx | Configuration Data of the Module (0x8000 - 0x8FFF)
//0x9nnx | Information Data of the Module (0x9000 - 0x9FFF)
//0xAnnx | Diagnosis Data of the Module (0xA000 - 0xAFFF)